## Sheet1
Panel/Item | Console | Digital Inputs | Pots | Encoders | Indicators | Discrete LEDs | 12V Solenoids | 12V Steppers | VID29-02 Microstepper | HS-35HD Servo | Sub-Micro Servo 3.7g (Generic) | OLED | Dedicated PCB? | Dedicated PCB Integrated Backlighting? | Separate Backlighting PCB? | Notes
Master Arm | UIP | 5 |  |  | 3 | [7 empty] | Yes | Yes | No | Interage Indicator and tactile switch into backlight PCB. Bring out with pinheader for independent control. (Can use local +5V/GND)
L DDI | UIP | 23 |  | 2 | [8 empty] | Yes | Yes | No
L EWI | UIP | 1 |  |  | 13 | [7 empty] | Yes | Yes | No
HUD BIT | UIP | 1 |  |  |  | 2 | [6 empty] | No | No | No | (This panel has no backlighting.)
UFC | UIP | 23 | 3 | [8 empty] | 1 | Yes | Yes | No | This PCB will require 500+ LEDs for the displays.
AP Panel | UIP | 7 |  | 2 | [8 empty] | Yes | Yes | No
HUD Panel | UIP | 8 | 4 | [9 empty] | No | No | Yes
R EWI | UIP | 1 |  |  | 13 | [7 empty] | Yes | Yes | No
R DDI | UIP | 23 |  | 2 | [8 empty] | Yes | Yes | No
Spin | UIP | 4 | 1 |  | 1 | [7 empty] | No | No | Yes | Integrate indicator LEDs into backlight PCB. Bring out with pinheader for independent control.
JETT Station Select Placard | LIP | [11 empty] | No | No | Yes | Integrate backlighting with JET STATION SELECT PCB?
JETT Station Select | LIP | 5 |  |  | 11 | [7 empty] | Yes | No | No
IFEI | LIP | 6 | [10 empty] | Yes | Yes | No | Enlarge PCB, add fingers to backlight IFEI "titles"
IFEI/Video Record | LIP | 4 | 1 | [9 empty] | No | No | Yes
HDG/CRS/AMPCD | LIP | 33 | 1 | [9 empty] | Yes | Yes | No
RWR Control | LIP | 9 | 2 |  | 10 | [7 empty] | Yes | Yes | No
ECM Jett | LIP | 8 |  |  | 1 | [7 empty] | No | No | Yes | Interage Indicator and tactile switch into backlight PCB. Bring out with pinheader for independent control. (Can use local +5V/GND)
Cabin Press Gauge | LIP | [7 empty] | 1 |  |  |  | No | No | Yes | Backlighting PCB won't have room for in-out standard connectors, so this may need to be on a dedicated channel.
Standby Instrument Module | LIP | 2 | 1 | 2 | [8 empty] | No | No | No | (No backlighting reqd.)
LDG GEAR | LC | 4 |  |  |  | 1 | 1 | [5 empty] | No | No | Yes | Discrete LED Required in LDG GEAR handle lollipop
SELECT JETT Panel | LC | 10 |  |  |  |  | 2 | [5 empty] | No | No | Yes
BRAKE PRESS Gauge | LC | [7 empty] | 1 |  |  |  | No | No | Yes
PARK/EMERG Handle | LC | 3 | [10 empty] | No | No | No
SIM PWR | LC | [11 empty] | No | No | Yes | Connects to PSU and Backlighting Controller
FIRE TEST | LC | 2 | [10 empty] | No | No | Yes
GEN TIE | LC | 1 | [10 empty] | No | No | No
EXT LIGHTS | LC | 3 | 2 | [9 empty] | No | No | Yes
APU | LC | 3 |  |  |  | 1 | 1 | [5 empty] | No | No | Yes
EXT TANKS | LC | 7 |  |  |  |  | 1 | [5 empty] | No | No | Yes
FCS | LC | 3 |  | 1 | [5 empty] | 1 |  |  | No | No | Yes
ANT SEL | LC | 2 | [10 empty] | No | No | Yes
COMM | LC | 29 | 8 | [9 empty] | No | No | Yes
MC/HYD ISOL | LC | 3 | [10 empty] | No | No | Yes
OBOGS | LC | 2 | [10 empty] | No | No | Yes
DISPENSE Button | LC | 1 | [10 empty] | No | No | No
Left Circuit Breakers | LC | 4 | [10 empty] | No | No | Yes
Left Flood Light | [15 empty] | LED Cluster in Circuit Breaker
NUC ENABLE | LC | 1 | [10 empty] | No | No | No
HOOK Lever | RC | 1 |  |  |  | 2 | [6 empty] | Yes | No | No | Add 2x RGB LEDs to light HOOK indicator.
Landing Checklist Placard | RC | [11 empty] | No | No | Yes
Wing Fold Handle | RC | 3 | [10 empty] | No | No | No
AV COOL Panel | RC | 1 | [10 empty] | No | No | Yes
Radio Call Placard | RC | [11 empty] | No | No | Yes
RADAR ALT Gauge | RC | 1 | 1 |  |  | 2 |  |  | 1 | 1 |  |  | No | No | Yes | May replace servo with small OLED.
HYD PRESS Gauge | RC | [9 empty] | 2 |  | No | No | Yes
CAUTION LIGHTS | RC |  |  |  | 12 | [7 empty] | Yes | No | No
BATT Gauge | RC | [9 empty] | 2 |  | No | No | Yes
ELEC | RC | 4 | [10 empty] | No | No | Yes
ECS | RC | 12 | 2 |  |  |  | 2 | [5 empty] | No | No | Yes
INTR LT | RC | 2 | 5 | [9 empty] | No | No | Yes
DEFOG/ANTI-ICE | RC | 2 | 1 | [9 empty] | No | No | Yes
SNSR | RC | 14 |  |  |  |  | 1 | [5 empty] | No | No | Yes
SIM CNTL | RC | 13 | [10 empty] | No | No | Yes
KY58 | RC | 12 | 1 | [9 empty] | No | No | Yes
Right Circuit Breakers | RC | 5 | [10 empty] | No | No | Yes
Right Flood Light | [15 empty] | LED Cluster in Circuit Breaker
Canopy Switch | RC | 2 | [10 empty] | No | No | No
Seat | SEAT | 6 | [10 empty] | No | No | No
Stick | STICK |  | 2 | [9 empty] | Yes | No | No | Need to find how to interface with warthog stick.
Throttle | THROTTLE | [11 empty] | Yes | No | Yes | All functionality TBD.