## TH Components
ABSIS ALE
REF | VALUE | Footprint | Datasheet | LCSC/JLCPCB | PN | QTY/PCB | Source | Price/EA | Price/EXT/PCB | # OF PCBS | QTY/Ext | Price/Ext
J1, J2 | BUS IN, BUS OUT | Connector_Molex:Molex_Mini-Fit_Jr_5566-06A2_2x03_P4.20mm_Vertical | https://www.molex.com/pdm_docs/sd/039299067_sd.pdf | N/A | 39299067 | 2 | https://www.digikey.com/en/products/detail/0039299067/900-0039299067-ND/2002683 | 1.27 | 2.54 | 20 | 40 | 50.8
J3, J4 | I/O #1, I/O #2 | Connector_PinHeader_2.54mm:PinHeader_2x06_P2.54mm_Vertical | https://datasheet.lcsc.com/lcsc/1810241611_Ckmtw-Shenzhen-Cankemeng-B-2100S12P-B110_C124388.pdf | C124388 | PH2-224/100-121 | 2 |  |  |  |  | 40 | 0
J5 | GND | Connector_PinHeader_2.54mm:PinHeader_1x06_P2.54mm_Vertical | https://datasheet.lcsc.com/lcsc/1810312320_BOOMELE-Boom-Precision-Elec-C37208_C37208.pdf | C37208 | C37208 | 1 |  |  |  |  | 20 | 0
J6 | ACC PWR | Connector_PinHeader_2.54mm:PinHeader_2x02_P2.54mm_Vertical | https://jlcpcb.com/partdetail/boomele_boom_Precision_elec-C66690/C66690 | C66690 | C66690 | 1 |  |  |  |  | 20 | 0
XU1 | ProMicro_5V/16Hz | Package_DIP:DIP-24_W15.24mm_Socket | https://datasheet.lcsc.com/lcsc/1810271810_CONNFLY-Elec-DS1009-24AT1WX-0A2_C72120.pdf | C72120 | ICS-624-T | 1 | https://www.digikey.com/en/products/detail/adam-tech/ICS-624-T/9832867 | 0.27 | 0.27 |  | 20 | 5.4
ABSIS ALE Relay Module
REF | VALUE | Footprint | Datasheet | LCSC/JLCPCB | PN | QTY | Source | Price/EA | Price/EXT/PCB | # OF PCBS |  | Price/Ext
J1 | THRU | Connector_PinSocket_2.54mm:PinSocket_2x16_P2.54mm_Vertical | https://www.mouser.com/datasheet/2/527/ssq_th-1370157.pdf | N/A | SSQ-116-03-T-D | 1 | https://www.digikey.com/en/products/detail/samtec-inc/SSQ-116-03-T-D/1111844 | 3.16 | 3.16 | 20 | 20 | 63.2
J2 | GND | Connector_PinSocket_2.54mm:PinSocket_1x06_P2.54mm_Vertical | https://www.mouser.com/datasheet/2/527/ssq_th-1370157.pdf | N/A | SSQ-106-03-L-S | 1 |  |  | 0 |  | 20 | 0
J3, J4 | ... | Connector_JST:JST_PH_B2B-PH-K_1x02_P2.00mm_Vertical | https://www.jst-mfg.com/product/pdf/eng/ePH.pdf | N/A | B2B-PH-K-S(LF)(SN) | 2 |  |  | 0 |  | 40 | 0
JP1, JP2, JP4, JP5 | ... | Connector_PinHeader_2.54mm:PinHeader_1x03_P2.54mm_Vertical | https://app.adam-tech.com/products/download/data_sheet/201605/ph1-xx-ua-data-sheet.pdf | N/A | PH1-03-UA | 4 |  |  | 0 |  | 80 | 0
Q1, Q4 | IRFB3206PBF | Package_TO_SOT_THT:TO-220-3_Vertical | https://datasheet.lcsc.com/szlcsc/1806111728_Infineon-Technologies-IRFB3206PBF_C2642.pdf | C2642 | IRFB3206PBF | 2 |  |  | 0 |  | 40 | 0